## Output design parameters
Parameter | Value | Unit
Number of 463L master pallet crates | 1 | -
Number of Humvee 1151 vehicles | 2 | -
Number of airborne personnel | 9 | -
Range | 4000000 | m
Take-off distance | 1093 | m
Landing distance | 975 | m
Cruise altitude | 6000 | m
Cruise velocity | 150 | m/s
Wing aspect ratio | 10.1 | -
Wing root airfoil | 64318 | -
Wing tip airfoil | 64412 | -
Number of engines | 4 | -
Wing position | 0.4 | x/length_fuselage
Horizontal tail thickness ratio | 0018 | t/c_h_root
Vertical tail thickness ratio | 0018 | t/c_v_root
Cruise angle of attack | 2 | deg
Ultimate design load factor | 3 | -
Number of fuel tanks | 2 | -
Design propulsive efficiency | 0.82 | -
Class I weight estimation
Operative Empty Weight (OEW) | 19235.9362 | kg
Take-Off Weight (TOW) | 85128.6004 | kg
Fuel weight (Wf) | 54568.6643 | kg
Class II weight estimation
Wing weight | 1246.114 | kg
Fuselage weight | 9694.8152 | kg
Engine weight | 6160.9067 | kg
Horizontal tail weight | 1337.8656 | kg
Vertical tail weight | 77.376 | kg
Fuel tank weight | 389.5769 | kg
Longitudinal Static Stability
Tailless center of gravity | 10.0151 | m
Total center of gravity | 10.8271 | m
Stability margin | -6.5401 | m