## Blad1
Input parameter | Value
num_crates | 1 | Input the number of crates
num_vehicles | 2 | Input the number of vehicles
num_persons | 9 | Input the number of personnel
R | 4000000 | Input the range in meters
s_to | 1093 | Input the required take-off distance in meters
s_landing | 975 | Input the required landing distance in meters
h_cr | 8535 | Input the required cruise altitude in meters
V_cr | 150 | Input the required cruise velocity in m/s
A | 10.1 | Input the wing aspect ratio
airfoil_name_root | 64318 | Input the wing airfoil at the root, can be a NACA 4-or 5-digit
airfoil_name_tip | 64412 | Input the wing airfoil at the tip, can be a NACA 4-or 5-digit
N_engines | 4 | Input the number of engines
root_le | 0.4 | Input the distance from the tip of the nose of the aircraft where the wing is located
horizontal_airfoil | 18 | Input the thickness-to-chord ratio of the horizontal tail
vertical_airfoil | 18 | Input the thickness-to-chord ratio of the vertical tail
cl_cr | 0.4 | Input the required lift-coefficient in cruise conditions
AoA | 2 | Input the required angle of attack in cruise conditions, in degrees
mach | 0.49 | Input the Mach number at cruise conditions
Nz | 3 | Input the ultimate load factor